## survey
type | name | label | hint | required
start | start |  |  | no
end | end |  |  | no
note | section_sample_info | -- Sample Information -- |  | no
text | sample_id | Sample ID Number | Enter the unique sample identifier | yes
date | sample_date | Sample Collection Date | Select the date the sample was collected | yes
time | sample_time | Sample Collection Time | Enter the time of collection | yes
text | sample_location | Sample Location | Enter the location where sample was collected | yes
select_one | sample_type | Sample Type | Select the type of brine sample | yes
text | collected_by | Collected By | Enter the name of the person who collected the sample | yes
note | section_field_measurements | -- Field Measurements -- |  | no
text | temperature_celsius | Temperature (Celsius) | Enter the measured temperature | yes
text | ph_level | pH Level | Enter the measured pH | yes
text | specific_gravity | Specific Gravity | Enter the specific gravity measurement | yes
text | conductivity | Conductivity (mS/cm) | Enter the conductivity measurement | no
note | section_lab_analysis | -- Laboratory Analysis -- |  | no
text | sodium_concentration | Sodium (Na) Concentration (mg/L) | Enter the sodium concentration | yes
text | chloride_concentration | Chloride (Cl) Concentration (mg/L) | Enter the chloride concentration | yes
text | calcium_concentration | Calcium (Ca) Concentration (mg/L) | Enter the calcium concentration | no
text | magnesium_concentration | Magnesium (Mg) Concentration (mg/L) | Enter the magnesium concentration | no
text | potassium_concentration | Potassium (K) Concentration (mg/L) | Enter the potassium concentration | no
text | sulfate_concentration | Sulfate (SO4) Concentration (mg/L) | Enter the sulfate concentration | no
text | total_dissolved_solids | Total Dissolved Solids (mg/L) | Enter the TDS measurement | yes
note | section_quality_control | -- Quality Control -- |  | no
select_one | analysis_method | Analysis Method | Select the analytical method used | yes
text | analyst_name | Analyst Name | Enter the name of the laboratory analyst | yes
date | analysis_date | Analysis Date | Select the date the analysis was completed | yes
select_one | quality_control_passed | Quality Control Check | Indicate if QC checks passed | yes
text | additional_observations | Additional Observations or Notes | Enter any additional observations | no

## choices
list_name | name | label
sample_type_choices | production_well | Production Well
sample_type_choices | injection_well | Injection Well
sample_type_choices | storage_tank | Storage Tank
sample_type_choices | pipeline | Pipeline
sample_type_choices | surface_water | Surface Water
sample_type_choices | processing_stream | Processing Stream
analysis_method_choices | icp-oes | ICP-OES
analysis_method_choices | icp-ms | ICP-MS
analysis_method_choices | ion_chromatography | Ion Chromatography
analysis_method_choices | titration | Titration
analysis_method_choices | gravimetric | Gravimetric
quality_control_passed_choices | passed | Passed
quality_control_passed_choices | failed | Failed
quality_control_passed_choices | pending_review | Pending Review

## settings
form_title | 012 Brine Analysis Form - Inspection Forms
form_id | 012_brine_analysis_form_inspection_forms
version | 1.0
public_key