## survey
type | name | label | hint | required
start | start |  |  | no
end | end |  |  | no
note | section_project | -- Installation Project Details -- |  | no
text | installation_site | Site Name or Building | Location of the new unit | yes
text | contractor_name | Installation Contractor Name | External or internal team name | yes
date | setup_date | Setup or Installation Date | Official completion date | yes
note | section_hardware | -- Hardware Configuration -- |  | no
text | unit_model_number | Control Unit Model Number | unique hardware identifier | yes
text | number_of_readers_connected | Number of Readers Connected | Total reader count per unit | yes
select_one | communication_type | Unit Communication Type | Network protocol | yes
text | firmware_version | Installed Firmware Version | e.g. v3.4.5 | yes
note | section_logic | -- Programming and Logic -- |  | no
select_multiple | programmed_access_groups | Access Groups Programmed | Select all enabled on this unit | yes
select_one | fail_safe_logic | Door Logic Configuration | Security vs Safety setting | yes
note | section_verification | -- Testing and Verification -- |  | no
select_one | test_swipe_success | Was a successful test swipe performed on all readers? | Functional validation | yes
select_one | central_server_sync | Did the unit sync successfully with the central server? | connectivity check | yes
note | section_approvals | -- Approvals -- |  | no
text | authorized_technician | Authorized Technician Name | Person performing the setup | yes
select_one | facility_manager_signoff | I approve the installation and configuration as documented | Official site acceptance | yes

## choices
list_name | name | label
communication_type_choices | ethernet_or_ip | Ethernet or IP
communication_type_choices | poe | PoE
communication_type_choices | wi-fi | Wi-Fi
communication_type_choices | rs-485 | RS-485
programmed_access_groups_choices | general_staff | General Staff
programmed_access_groups_choices | management | Management
programmed_access_groups_choices | security | Security
programmed_access_groups_choices | cleaning_or_maintenance | Cleaning or Maintenance
programmed_access_groups_choices | emergency_services | Emergency Services
fail_safe_logic_choices | fail-safe_(unlocks_on_power_loss) | Fail-Safe (Unlocks on power loss)
fail_safe_logic_choices | fail-secure_(stays_locked) | Fail-Secure (Stays locked)
test_swipe_success_choices | yes | Yes
test_swipe_success_choices | no | No
central_server_sync_choices | yes | Yes
central_server_sync_choices | no | No
facility_manager_signoff_choices | approved | Approved
facility_manager_signoff_choices | neutral | Neutral
facility_manager_signoff_choices | dissatisfied | Dissatisfied

## settings
form_title | 038 Access Control Unit Setup Form - Facility Management Forms
form_id | 038_access_control_unit_setup_form_facility_management_forms
version | 1.0
public_key